## PositionData
				Old: 2’1”	Reef backwards offset:		Source backwards offset			offset of branches: +/- 6.47			0.5391667	Feet
				-2.416667		-3
				April Tag Positions			April Tag Positions					X Vector Angle Functions		Y Vector Angle Functions		Offset		Absolute Robot Desired Position		Absolute Robot Orientation Angle
	Color	Position	April Tag	X inches	Y inches	Z rot degrees	X feet	Y feet	z rot radians	X vector Angle	Y Vector Angle	Cos	Sine	Cos	Sine	distance in front of FT	Distance side offset feet	X feet	Y feet	Degrees	X inches	Y Inches
Center			Blue Reef 19	160.390	186.830	120.000	13.36583	15.56917	2.09440	-1.04720	0.52360	0.50000000	-0.86602540	0.86602540	0.50000000	-2.417	0.000	12.1575	17.6621	-60.0000	145.8900	211.9447
Left	Blue	K	Blue Reef 19	160.390	186.830	120.000	13.36583	15.56917	2.09440	-1.04720	0.52360	0.50000000	-0.86602540	0.86602540	0.50000000	-2.417	0.539	12.6244	17.9316	-60.0000	151.4932	215.1797
Right	Blue	L	Blue Reef 19	160.390	186.830	120.000	13.36583	15.56917	2.09440	-1.04720	0.52360	0.50000000	-0.86602540	0.86602540	0.50000000	-2.417	-0.539	11.6906	17.3925	-60.0000	140.2868	208.7097
Center			Blue Reef 20	193.100	186.830	60.000	16.09167	15.56917	1.04720	4.18879	5.75959	-0.50000000	-0.86602540	0.86602540	-0.50000000	-2.417	0.000	17.3000	17.6621	240.0000	207.6000	211.9447
Left	Blue	I	Blue Reef 20	193.100	186.830	60.000	16.09167	15.56917	1.04720	4.18879	5.75959	-0.50000000	-0.86602540	0.86602540	-0.50000000	-2.417	0.539	17.7669	17.3925	240.0000	213.2032	208.7097
Right	Blue	J	Blue Reef 20	193.100	186.830	60.000	16.09167	15.56917	1.04720	4.18879	5.75959	-0.50000000	-0.86602540	0.86602540	-0.50000000	-2.417	-0.539	16.8331	17.9316	240.0000	201.9968	215.1797
Center			Blue Reef 21	209.490	158.500	0.000	17.45750	13.20833	0.00000	3.14159	4.71239	-1.00000000	0.00000000	0.00000000	-1.00000000	-2.417	0.000	19.8742	13.2083	180.0000	238.4900	158.5000
Left	Blue	G	Blue Reef 21	209.490	158.500	0.000	17.45750	13.20833	0.00000	3.14159	4.71239	-1.00000000	0.00000000	0.00000000	-1.00000000	-2.417	0.539	19.8742	12.6692	180.0000	238.4900	152.0300
Right	Blue	H	Blue Reef 21	209.490	158.500	0.000	17.45750	13.20833	0.00000	3.14159	4.71239	-1.00000000	0.00000000	0.00000000	-1.00000000	-2.417	-0.539	19.8742	13.7475	180.0000	238.4900	164.9700
Center			Blue Reef 22	193.100	130.170	300.000	16.09167	10.84750	5.23599	2.09440	3.66519	-0.50000000	0.86602540	-0.86602540	-0.50000000	-2.417	0.000	17.3000	8.7546	120.0000	207.6000	105.0553
Left	Blue	E	Blue Reef 22	193.100	130.170	300.000	16.09167	10.84750	5.23599	2.09440	3.66519	-0.50000000	0.86602540	-0.86602540	-0.50000000	-2.417	0.539	16.8331	8.4850	120.0000	201.9968	101.8203
Right	Blue	F	Blue Reef 22	193.100	130.170	300.000	16.09167	10.84750	5.23599	2.09440	3.66519	-0.50000000	0.86602540	-0.86602540	-0.50000000	-2.417	-0.539	17.7669	9.0242	120.0000	213.2032	108.2903
Center			Blue Reef 17	160.390	130.170	240.000	13.36583	10.84750	4.18879	1.04720	2.61799	0.50000000	0.86602540	-0.86602540	0.50000000	-2.417	0.000	12.1575	8.7546	60.0000	145.8900	105.0553
Left	Blue	C	Blue Reef 17	160.390	130.170	240.000	13.36583	10.84750	4.18879	1.04720	2.61799	0.50000000	0.86602540	-0.86602540	0.50000000	-2.417	0.539	11.6906	9.0242	60.0000	140.2868	108.2903
Right	Blue	D	Blue Reef 17	160.390	130.170	240.000	13.36583	10.84750	4.18879	1.04720	2.61799	0.50000000	0.86602540	-0.86602540	0.50000000	-2.417	-0.539	12.6244	8.4850	60.0000	151.4932	101.8203
Center			Blue Reef 18	144.000	158.500	180.000	12.00000	13.20833	3.14159	0.00000	1.57080	1.00000000	0.00000000	0.00000000	1.00000000	-2.417	0.000	9.5833	13.2083	0.0000	115.0000	158.5000
Left	Blue	A	Blue Reef 18	144.000	158.500	180.000	12.00000	13.20833	3.14159	0.00000	1.57080	1.00000000	0.00000000	0.00000000	1.00000000	-2.417	0.539	9.5833	13.7475	0.0000	115.0000	164.9700
Right	Blue	B	Blue Reef 18	144.000	158.500	180.000	12.00000	13.20833	3.14159	0.00000	1.57080	1.00000000	0.00000000	0.00000000	1.00000000	-2.417	-0.539	9.5833	12.6692	0.0000	115.0000	152.0300
Center			Blue Feeder 12	33.510	25.800	54.000	2.79250	2.15000	0.94248	4.08407	5.65487	-0.58778525	-0.80901699	0.80901699	-0.58778525	-3.000	0.000	4.5559	4.5771	234.0000	54.6703	54.9246	(switch left and right for Source, driver orient)
Left	Blue	Feed Right-L	Blue Feeder 12	33.510	25.800	54.000	2.79250	2.15000	0.94248	4.08407	5.65487	-0.58778525	-0.80901699	0.80901699	-0.58778525	-3.000	0.539	4.9921	4.2601	234.0000	59.9046	51.1216	right
Right	Blue	Feed Right-R	Blue Feeder 12	33.510	25.800	54.000	2.79250	2.15000	0.94248	4.08407	5.65487	-0.58778525	-0.80901699	0.80901699	-0.58778525	-3.000	-0.539	4.1197	4.8940	234.0000	49.4359	58.7276	left
Center			Blue Feeder 13	33.510	291.200	306.000	2.79250	24.26667	5.34071	2.19911	3.76991	-0.58778525	0.80901699	-0.80901699	-0.58778525	-3.000	0.000	4.5559	21.8396	126.0000	54.6703	262.0754
Left	Blue	Feed Left-L	Blue Feeder 13	33.510	291.200	306.000	2.79250	24.26667	5.34071	2.19911	3.76991	-0.58778525	0.80901699	-0.80901699	-0.58778525	-3.000	0.539	4.1197	21.5227	126.0000	49.4359	258.2724	right
Right	Blue	Feed-Left-R	Blue Feeder 13	33.510	291.200	306.000	2.79250	24.26667	5.34071	2.19911	3.76991	-0.58778525	0.80901699	-0.80901699	-0.58778525	-3.000	-0.539	4.9921	22.1565	126.0000	59.9046	265.8784	left

Center			Red Reef 9	497.770	186.830	120.000	41.48083	15.56917	2.09440	-1.04720	0.52360	0.50000000	-0.86602540	0.86602540	0.50000000	-2.417	0.000	40.2725	17.6621	-60.0000	483.2700	211.9447
Left		E	Red Reef 9	497.770	186.830	120.000	41.48083	15.56917	2.09440	-1.04720	0.52360	0.50000000	-0.86602540	0.86602540	0.50000000	-2.417	0.539	40.7394	17.9316	-60.0000	488.8732	215.1797
Right		F	Red Reef 9	497.770	186.830	120.000	41.48083	15.56917	2.09440	-1.04720	0.52360	0.50000000	-0.86602540	0.86602540	0.50000000	-2.417	-0.539	39.8056	17.3925	-60.0000	477.6668	208.7097
Center			Red Reef 8	530.490	186.830	60.000	44.20750	15.56917	1.04720	4.18879	5.75959	-0.50000000	-0.86602540	0.86602540	-0.50000000	-2.417	0.000	45.4158	17.6621	240.0000	544.9900	211.9447
Left		C	Red Reef 8	530.490	186.830	60.000	44.20750	15.56917	1.04720	4.18879	5.75959	-0.50000000	-0.86602540	0.86602540	-0.50000000	-2.417	0.539	45.8828	17.3925	240.0000	550.5932	208.7097
Right		D	Red Reef 8	530.490	186.830	60.000	44.20750	15.56917	1.04720	4.18879	5.75959	-0.50000000	-0.86602540	0.86602540	-0.50000000	-2.417	-0.539	44.9489	17.9316	240.0000	539.3868	215.1797
Center			Red Reef 7	546.870	158.500	0.000	45.57250	13.20833	0.00000	3.14159	4.71239	-1.00000000	0.00000000	0.00000000	-1.00000000	-2.417	0.000	47.9892	13.2083	180.0000	575.8700	158.5000
Left		A	Red Reef 7	546.870	158.500	0.000	45.57250	13.20833	0.00000	3.14159	4.71239	-1.00000000	0.00000000	0.00000000	-1.00000000	-2.417	0.539	47.9892	12.6692	180.0000	575.8700	152.0300
Right		B	Red Reef 7	546.870	158.500	0.000	45.57250	13.20833	0.00000	3.14159	4.71239	-1.00000000	0.00000000	0.00000000	-1.00000000	-2.417	-0.539	47.9892	13.7475	180.0000	575.8700	164.9700
Center			Red Reef 6	530.490	130.170	300.000	44.20750	10.84750	5.23599	2.09440	3.66519	-0.50000000	0.86602540	-0.86602540	-0.50000000	-2.417	0.000	45.4158	8.7546	120.0000	544.9900	105.0553
Left		K	Red Reef 6	530.490	130.170	300.000	44.20750	10.84750	5.23599	2.09440	3.66519	-0.50000000	0.86602540	-0.86602540	-0.50000000	-2.417	0.539	44.9489	8.4850	120.0000	539.3868	101.8203
Right		L	Red Reef 6	530.490	130.170	300.000	44.20750	10.84750	5.23599	2.09440	3.66519	-0.50000000	0.86602540	-0.86602540	-0.50000000	-2.417	-0.539	45.8828	9.0242	120.0000	550.5932	108.2903
Center			Red Reef 11	497.770	130.170	240.000	41.48083	10.84750	4.18879	1.04720	2.61799	0.50000000	0.86602540	-0.86602540	0.50000000	-2.417	0.000	40.2725	8.7546	60.0000	483.2700	105.0553
Left		I	Red Reef 11	497.770	130.170	240.000	41.48083	10.84750	4.18879	1.04720	2.61799	0.50000000	0.86602540	-0.86602540	0.50000000	-2.417	0.539	39.8056	9.0242	60.0000	477.6668	108.2903
Right		J	Red Reef 11	497.770	130.170	240.000	41.48083	10.84750	4.18879	1.04720	2.61799	0.50000000	0.86602540	-0.86602540	0.50000000	-2.417	-0.539	40.7394	8.4850	60.0000	488.8732	101.8203
Center			Red Reef 10	481.390	158.500	180.000	40.11583	13.20833	3.14159	0.00000	1.57080	1.00000000	0.00000000	0.00000000	1.00000000	-2.417	0.000	37.6992	13.2083	0.0000	452.3900	158.5000
Left		G	Red Reef 10	481.390	158.500	180.000	40.11583	13.20833	3.14159	0.00000	1.57080	1.00000000	0.00000000	0.00000000	1.00000000	-2.417	0.539	37.6992	13.7475	0.0000	452.3900	164.9700
Right		H	Red Reef 10	481.390	158.500	180.000	40.11583	13.20833	3.14159	0.00000	1.57080	1.00000000	0.00000000	0.00000000	1.00000000	-2.417	-0.539	37.6992	12.6692	0.0000	452.3900	152.0300
Center			Red Feeder 1	657.370	25.800	126.000	54.78083	2.15000	2.19911	-0.94248	0.62832	0.58778525	-0.80901699	0.80901699	0.58778525	-3.000	0.000	53.0175	4.5771	-54.0000	636.2097	54.9246
Left			Red Feeder 1	657.370	25.800	126.000	54.78083	2.15000	2.19911	-0.94248	0.62832	0.58778525	-0.80901699	0.80901699	0.58778525	-3.000	0.539	53.4537	4.8940	-54.0000	641.4441	58.7276	right
Right			Red Feeder 1	657.370	25.800	126.000	54.78083	2.15000	2.19911	-0.94248	0.62832	0.58778525	-0.80901699	0.80901699	0.58778525	-3.000	-0.539	52.5813	4.2601	-54.0000	630.9754	51.1216	left
Center			Red Feeder 2	657.370	291.200	234.000	54.78083	24.26667	4.08407	0.94248	2.51327	0.58778525	0.80901699	-0.80901699	0.58778525	-3.000	0.000	53.0175	21.8396	54.0000	636.2097	262.0754
Left			Red Feeder 2	657.370	291.200	234.000	54.78083	24.26667	4.08407	0.94248	2.51327	0.58778525	0.80901699	-0.80901699	0.58778525	-3.000	0.539	52.5813	22.1565	54.0000	630.9754	265.8784	right
Right			Red Feeder 2	657.370	291.200	234.000	54.78083	24.26667	4.08407	0.94248	2.51327	0.58778525	0.80901699	-0.80901699	0.58778525	-3.000	-0.539	53.4537	21.5227	54.0000	641.4441	258.2724	left

## ForPlotting
X Ft	Y Ft	Angle Rad
13.36583	15.56917
13.36583	15.56917
13.36583	15.56917
16.09167	15.56917
16.09167	15.56917
16.09167	15.56917
17.45750	13.20833
17.45750	13.20833
17.45750	13.20833
16.09167	10.84750
16.09167	10.84750
16.09167	10.84750
13.36583	10.84750
13.36583	10.84750
13.36583	10.84750
12.00000	13.20833
12.00000	13.20833
12.00000	13.20833
2.79250	2.15000
2.79250	2.15000
2.79250	2.15000
2.79250	24.26667
2.79250	24.26667
2.79250	24.26667
0.00000	0.00000
41.48083	15.56917
41.48083	15.56917
41.48083	15.56917
44.20750	15.56917
44.20750	15.56917
44.20750	15.56917
45.57250	13.20833
45.57250	13.20833
45.57250	13.20833
44.20750	10.84750
44.20750	10.84750
44.20750	10.84750
41.48083	10.84750
41.48083	10.84750
41.48083	10.84750
40.11583	13.20833
40.11583	13.20833
40.11583	13.20833
54.78083	2.15000
54.78083	2.15000
54.78083	2.15000
54.78083	24.26667
54.78083	24.26667
54.78083	24.26667
12.15750	17.66206
12.62443	17.93165
11.69057	17.39248
17.30000	17.66206
17.76693	17.39248
16.83307	17.93165
19.87417	13.20833
19.87417	12.66917
19.87417	13.74750
17.30000	8.75460
16.83307	8.48502
17.76693	9.02419
12.15750	8.75460
11.69057	9.02419
12.62443	8.48502
9.58333	13.20833
9.58333	13.74750
9.58333	12.66917
4.55586	4.57705
4.99205	4.26014
4.11966	4.89397
4.55586	21.83962
4.11966	21.52270
4.99205	22.15653
0.00000	0.00000
40.27250	17.66206
40.73943	17.93165
39.80557	17.39248
45.41583	17.66206
45.88277	17.39248
44.94890	17.93165
47.98917	13.20833
47.98917	12.66917
47.98917	13.74750
45.41583	8.75460
44.94890	8.48502
45.88277	9.02419
40.27250	8.75460
39.80557	9.02419
40.73943	8.48502
37.69917	13.20833
37.69917	13.74750
37.69917	12.66917
53.01748	4.57705
53.45367	4.89397
52.58128	4.26014
53.01748	21.83962
52.58128	22.15653
53.45367	21.52270